## Sheet1
Physical parameter | Variable name used by lab manual | Approximate value | Units
Speed reduction factor | N | 8.1 | rad/rad
Pendulum length | L | 11 | inch
Pendulum rod mass | N/A | 0
Pendulum bob mass | M | 28 | gram
Motor armature voltage required to lift pendulum from horizontal in the presence of a small dither signal | v_{m,0} | 0.66 | Volt